## Sheet1
question | time_min | Question_text | Key
1 | 0.5 | On a clear day, a scientist noted that the atmospheric stability condition is {}. Nearby, from a stack {}m high (h) a contaminant plume was observed to be rising another 15m (∆h). In these conditions, how far on the ground directly downwind from the stack should the scientist place his air quality measurement equipment to get maximum pollutant reading? Pick the closest answer from the following. | {[["A",85,0.4], ["B",85,0.7], ["C",85,1], ["D",85,3], ["A",55,0.3], ["B",55,0.5], ["C",55,0.8], ["D",55,2]]} Km
2 | 2 | Suppose a bonfire emits CO at the rate of {} g/s on a clear night when the wind is blowing at 2 m/s. If the effective stack height at the fire is 6 m, what would you expect the ground-level CO concentration to be at 400 m downwind? | {{"a":[10,30,40,50,60,70], "ANSWER":"21/20*{a}", "ROUND":1}} mg/m³
3 | 0.5 | If the environmental lapse rate is {} than dry adiabatic lapse rate, then the atmosphere is ______ | {[["less ( Γenv < Γad )","stable"],["greater ( Γenv > Γad )","unstable"]]}
20 | 5 | Consider a confined aquifer with thickness {}m, hydraulic conductivity 1e-3 m/s, and hydraulic gradient of 0.002. How far should a single well with max pumping rate of {} m³/s should be placed to capture a plume of width {}m? | {{"a":[30,32,33], "b":[0.0040,0.0045,0.0050], "c":[47,50,55],"ANSWER":"{c}/2/math.tan(phi)","STATEMENT":"phi=math.pi *(1-({c}*{a}*(2e-6)/{b}))","ROUND":0}} m
32 | 5 | In a house fresh air is flowing at a rate of {}m³/hr and instantly mixing with the air inside the house. A smoker sitting on the sofa produces benzo(a)pyrene (BaP) at a rate of {}mg per cigarette, smoking 1 cigarette per hour. What risk do you assume living with the smoker 8 hours per day for 1 year in this house? Assume that the inhalation rate is 20m³/day. (Hint: compute steady state concentration of BaP due to smoking ) | {{"a":[120,150,170],"b":[0.1,0.15,0.2],"STATEMENT":"_c= {b}/{a}; _CDI = _c*20*8*365/24/70/365/70","ANSWER":"_CDI*6.11","ROUND":7}}